## Sta3 Rack
Enter & verify values shown in BLUE … |  |  |  | Calculated values then shown in RED |  |  | Copy & paste additional horizontal lines to help define component dimensions
U units | centerline inches above floor | outboard bay, aft face |  |  | inboard bay, aft face |  | Rack location | Project | Year | PI
30 | 55.625 | [5 empty] | Station 3 | SENEX | 2013 | Middlebrook,
29 | 53.875 | [8 empty] | Schwarz, &
28 | 52.125 | [8 empty] | Sorooshian
27 | 50.375
26 | 48.625 | LS electronics (AMS) | 10 |  | keyboard (AMS/PiLS) | 3.5
|  | component name | weight |  | component name | weight
25 | 45.875 |  |  |  | monitor (AMS/PiLS) | 11.5 | empty rack | 65 | lbs | frame only
24 | 44.125 | [5 empty] | floor plate & isolators | 0 | lbs | Flintstone feet
23 | 42.375 | SP2 | 55 |  |  |  | side plates & isolators | 0 | lbs | (if installed)
22 | 40.625 | computer and pump |  |  |  |  | top panel | 0 | lbs | (if installed)
21 | 38.875 | [5 empty] | bottom rails | 8 | lbs | (if installed)
20 | 37.125 | [5 empty] | rack, as installed: | 73 | lbs
19 | 35.375 | back of computer
18 | 33.625 | rails | 1
17 | 31.875 | [7 empty] | Weights
16 | 30.125 | back of TPS | [5 empty] | outboard |  | inboard
15 | 28.375 | [5 empty] | additional cabling | 0 | lbs | 0 | lbs
14 | 26.625 | rails | 1 |  |  |  | additional plumbing | 0 | lbs | 0 | lbs
13 | 24.875 | [5 empty] | instrumentation | 210.5 | lbs | 91.5 | lbs
12 | 23.125 | [5 empty] | total installed weight | 247 | lbs | 128 | lbs
11 | 21.375 | [5 empty] | grand total | 375
10 | 19.625 | hardware (AMS) | 0.6 |  |  |  | max. allowed weight | 385 | lbs | 272 | lbs
9 | 17.875 | cables (AMS) | 6.6 |  |  |  | difference | 138 |  | 144
8 | 16.125
7 | 14.375 | [7 empty] | Moments
6 | 12.625 | Inlet Pump (AMS) | 27.8 |  |  |  |  | outboard |  | inboard
5 | 10.875 | fans and plate |  |  |  |  | total installed moment | 6428.2125 | in-lbs | 2250.9375 | in-lbs
4 | 9.125 | rails | 1 |  | SP2 | 75 | (empty rack contributes ~1000 in-lbs to each bay)
3 | 7.375 |  |  |  | SP2 Inlet | 1.5 | max. allowed moment | 11396 | in-lbs | 8405 | in-lbs
2 | 5.625 | BNC panel (AMS) | 2.7 |  |  |  | difference | 4967.7875 |  | 6154.0625
1 | 3.875 | UPS (AMS) | 31.2
bottom of rack = 2" from floor
|  | <-- wall |  |  |  | aisle -->
Enter & verify values shown in BLUE … |  |  |  | Calculated values then shown in RED |  |  | Copy & paste additional horizontal lines to help define component dimensions
U units | centerline inches above floor | inboard bay, forward face |  |  | outboard bay, forward face
30 | 55.625
29 | 53.875
28 | 52.125
27 | 50.375
26 | 48.625
|  | component name | weight |  | component name | weight
25 | 45.875
24 | 44.125
23 | 42.375 |  |  |  | back of SP2
22 | 40.625 |  |  |  | computer and pump
21 | 38.875
20 | 37.125
19 | 35.375 |  |  |  | Computer (AMS) | 27.8
18 | 33.625
17 | 31.875
16 | 30.125 |  |  |  | TPS (AMS) | 32.8
15 | 28.375
14 | 26.625
13 | 24.875
12 | 23.125
11 | 21.375
10 | 19.625
9 | 17.875
8 | 16.125
7 | 14.375
6 | 12.625
5 | 10.875 | front of SP2
4 | 9.125
3 | 7.375 |  |  |  | power box & cable | 13
2 | 5.625
1 | 3.875
bottom of rack = 2" from floor
|  | <-- aisle |  |  |  | wall -->

## AMS Rack
Sta3 | Seat |  | c-ToF instrument |  | Date | 2013-02-07
AMS Racks
|  |  | Total Weight |  | 249.9
|  |  | Total Moment |  | 5815.2125
AMS Racks
|  |  | Max Allowable Weight |  | 262
|  |  | Max Allowable Moment |  | 6250 |  |  |  | Moment
40.25 | 24 | [5 empty] | 24 | 43.625 | 0
38.5 | 23 | [5 empty] | 23 | 41.875 | 0
36.75 | 22 | [5 empty] | 22 | 40.125 | 0
35 | 21 | [5 empty] | 21 | 38.375 | 0
33.25 | 20 | [5 empty] | 20 | 36.625 | 0
31.5 | 19 | [5 empty] | 19 | 34.875 | 0
29.75 | 18 | [5 empty] | 18 | 33.125 | 0
28 | 17 | [5 empty] | 17 | 31.375 | 0
26.25 | 16 |  | Pneumatic Valve |  |  | 2 | 16 | 29.625 | 59.25
24.5 | 15 |  | AMS Instrument, new rack, fans |  |  | 162 | 15 | 27.875 | 4515.75
22.75 | 14 |  | AMS Inlet (incl. PCI) |  |  | 5 | 14 | 26.125 | 130.625
21 | 13 |  | AMS Cables (1/2) |  |  | 6.5 | 13 | 24.375 | 158.4375
19.25 | 12 |  | Light-Scattering Module |  |  | 25 | 12 | 22.625 | 565.625
17.5 | 11 | [5 empty] | 11 | 20.875 | 0
15.75 | 10 | [5 empty] | 10 | 19.125 | 0
14 | 9 | [5 empty] | 9 | 17.375 | 0
12.25 | 8 | [5 empty] | 8 | 15.625 | 0
10.5 | 7 | [5 empty] | 7 | 13.875 | 0
8.75 | 6 |  |  |  | CO2 Bottle and Solenoid Valves | 5 | 6 | 12.125 | 60.625
7 | 5 |  | Power Supply | 9.9 | PCI Controller | 9.5 | 5 | 10.375 | 201.275
5.25 | 4 | [5 empty] | 4 | 8.625 | 0
3.5 | 3 |  | Turbo Controllers | 10 | Electronics | 7 | 3 | 6.875 | 116.875
1.75 | 2 | [5 empty] | 2 | 5.125 | 0
0 | 1 |  | rails | 1 | rails | 1 | 1 | 3.375 | 6.75
[7 empty] | 0 | 1.625 | 0
|  |  | mounting plates w/ HDW | 3 | mounting plates w/ HDW | 3 | floor | 0 | 0
Comments: |  | Equip. weights go in Col. F or K to use Col M. moments.