## Rack moment calculations
Enter & verify values shown in BLUE … |  |  |  | Calculated values then shown in RED |  |  | Copy & paste additional horizontal lines to help define component dimensions
U units | centerline inches above floor | inboard bay, aft face |  |  | outboard bay, aft face |  | Rack location | Project | Year | PI
30 | 55.125 | [5 empty] | Station 7 | SONGNEX | 2015 | Andy Neuman
29 | 53.375 | [8 empty] | Scott Eilerman
28 | 51.625
27 | 49.875
26 | 48.125
|  | component name | weight |  | component name | weight
25 | 45.375 | [5 empty] | empty rack | 65 | lbs | rack frame only
24 | 43.625 |  |  |  | Alcatel, Bottle, MFC | 20 | floor plate & isolators | 26.2 | lbs | wide plates at C3X
23 | 41.875 | monitor | 5.9 |  | rails | 0.9 | side plates & isolators | 0 | lbs | (if installed)
22 | 40.125 | Power Dist | 10.8 |  |  |  | top panel | 0 | lbs | (if installed)
21 | 38.375 | [5 empty] | rails (2 pair on each side) | 3.6 | lbs
20 | 36.625 |  |  |  | NH3 Voltages | 23 | rack, as installed: | 94.8 | lbs
19 | 34.875 |  |  |  | rails | 0.9
18 | 33.125 | Temperature Box | 9.9
17 | 31.375 |  |  |  | HNO3 Voltages | 12.7 |  |  | Weights
16 | 29.625 | [6 empty] | inboard |  | outboard
15 | 27.875 | Keyboard | 4.9 |  |  |  | additional cabling | 8 | lbs | 8 | lbs
14 | 26.125 |  |  |  | HNO3 MS | 17.7 | additional plumbing | 2 | lbs | 5 | lbs
13 | 24.375 | [5 empty] | instrumentation | 181.2 | lbs | 137 | lbs
12 | 22.625 | Flow Box | 33.5 |  |  |  | total installed weight | 238.6 | lbs | 197.4 | lbs
11 | 20.875 |  |  |  | Pump Bay control | 1.9 |  |  | 436
10 | 19.125 | Breakout Box | 4.5 |  |  |  | max. allowed weight | 262.5 | lbs | 262.5 | lbs
9 | 17.375
8 | 15.625 |  |  |  | Inlet MFCs | 11.7
7 | 13.875 | Computer | 28.5 | [5 empty] | Moments
6 | 12.125 | [6 empty] | inboard |  | outboard
5 | 10.375 | [5 empty] | total installed moment | 4948.925 | in-lbs | 4955.475 | in-lbs
4 | 8.625 | [5 empty] | (empty rack contributes ~1000 in-lbs to each bay)
3 | 6.875 | Pump and Bottles | 56.5 |  |  |  | max. allowed moment | 7875 | in-lbs | 7875 | in-lbs
2 | 5.125
1 | 3.375 | rails | 3.3
bottom of rack = 1.5" from floor
|  | <-- aisle |  |  |  | wall -->
Enter & verify values shown in BLUE … |  |  |  | Calculated values then shown in RED |  |  | Copy & paste additional horizontal lines to help define component dimensions
U units | centerline inches above floor | outboard bay, forward face |  |  | inboard bay, forward face
30 | 55.125
29 | 53.375
28 | 51.625
27 | 49.875
26 | 48.125
|  | component name | weight |  | component name | weight
25 | 45.375
24 | 43.625
23 | 41.875
22 | 40.125
21 | 38.375
20 | 36.625
19 | 34.875 |  |  |  | chiller | 23.4
18 | 33.125
17 | 31.375
16 | 29.625
15 | 27.875
14 | 26.125
13 | 24.375
12 | 22.625
11 | 20.875
10 | 19.125 | Extrel | 24.1
9 | 17.375
8 | 15.625
7 | 13.875
6 | 12.125
5 | 10.375
4 | 8.625 | Extrel | 24.1
3 | 6.875
2 | 5.125
1 | 3.375
bottom of rack = 1.5" from floor
|  | <-- wall |  |  |  | aisle -->