## Rack moment calculations
Enter & verify values shown in BLUE … |  |  |  | Calculated values then shown in RED |  |  | Copy & paste additional horizontal lines to help define component dimensions
U units | centerline inches above floor | aft bay, inboard face |  |  | forward bay, inboard face |  | Rack location | Project | Year | PI
[7 empty] | Station 8 | Songnex | 2015 | Yuan
Koss
|  | ToF rails | 3
|  | Other rails | 9.2 |  |  |  | empty rack | 41 | lbs | rack only
[7 empty] | floor plate & isolators | 12.8 | lbs | narrow feet
[7 empty] | side plates & isolators | 0 | lbs | (if installed)
21 | 39.875 | [5 empty] | top panel | 3.3 | lbs | (if installed)
20 | 38.125
19 | 36.375 | [5 empty] | rack, as installed: | 57.1 | lbs
18 | 34.625
17 | 32.875
|  | component name | weight |  | component name | weight |  |  | Weights
16 | 30.125 |  |  |  | HV box (DT) | 9.2 |  | aft bay |  | fwd bay
15 | 28.375 | [5 empty] | additional cabling | 4 | lbs | 9 | lbs
14 | 26.625 |  |  |  | Giraffe box | 13.8 | additional plumbing | 4 | lbs | 1 | lbs
13 | 24.875 | [5 empty] | instrumentation | 146.35 | lbs | 92.7 | lbs
12 | 23.125 | Giraffe controller | 0.45 |  | Valves, heaters box | 9.1 | total installed weight | 182.9 | lbs | 131.25 | lbs
11 | 21.375 | [5 empty] | total both bays |  | 326.35
10 | 19.625 |  |  |  | TPS | 27.8 | max. allowed weight |  | lbs |  | lbs
9 | 17.875 | [5 empty] | max. both bays |  | 375
8 | 16.125
7 | 14.375 | [7 empty] | Moments
6 | 12.625 | [6 empty] | aft |  | forward
5 | 10.875 | calgas cylinder | 20 |  |  |  | total installed moment | 2573.9437 | in-lbs | 2614.3875 | in-lbs
4 | 9.125 | [5 empty] | (empty rack contributes ~500 in-lbs to each bay)
3 | 7.375 |  |  |  | 120 V power box | 0.5 | max. allowed moment |  | in-lbs |  | in-lbs
2 | 5.625 | H2O supply | 5 |  | 24V power box | 8.9
1 | 3.875
bottom of rack = 2.0" from floor
|  | <-- aft |  |  |  | fwd -->
Enter & verify values shown in BLUE … |  |  |  | Calculated values then shown in RED |  |  | Copy & paste additional horizontal lines to help define component dimensions
U units | centerline inches above floor | forward bay, outboard face |  |  | aft bay, outboard face
21 | 39.875
20 | 38.125
19 | 36.375
18 | 34.625
17 | 32.875
|  | component name | weight |  | component name | weight
16 | 30.125 | Computer | 5
15 | 28.375 |  |  |  | Inlet/CC | 6.9
14 | 26.625
13 | 24.875
12 | 23.125
11 | 21.375
10 | 19.625 |  |  |  | SSQ turbo pump | 8.2
9 | 17.875
8 | 16.125
7 | 14.375
6 | 12.625
5 | 10.875 |  | mass spectrometer |  |  | 96.6
4 | 9.125
3 | 7.375
2 | 5.625 | membrane pumps | 18.4 |  | membrane pump | 9.2
1 | 3.875
bottom of rack = 2.0" from floor
|  | <-- fwd |  |  |  | aft -->