## Option 1
Enter & verify values shown in BLUE … |  |  |  | Calculated values then shown in RED |  |  | Copy & paste additional horizontal lines to help define component dimensions
U units | centerline inches above floor | inboard bay, aft face |  |  | outboard bay, aft face |  | Rack location | Project | Year | PI
30 | 55.625 | [5 empty] | Station C3X | SENEX | 2013 | Ryerson
29 | 53.875 | Flow zone | 48.3 |  |  |  |  | NOy/O3 |  | Pollack
28 | 52.125 |  |  |  | DCPS | 29
27 | 50.375
26 | 48.625 | component name | weight |  | component name | weight
25 | 45.875 | pod control | 2 |  | O3 absorption | 15.5 | empty rack | 65 | lbs | rack only
24 | 44.125 | [5 empty] | floor plate & isolators | 0 | lbs | narrow feet
23 | 42.375 |  |  |  | data distribution | 12.6 | side plates & isolators | 0 | lbs | (if installed)
22 | 40.625 | NOy Monitor | 12.5 |  |  |  | top panel | 6.6 | lbs | (if installed)
21 | 38.875 |  |  |  | LED pwr supply | 18
20 | 37.125 | [5 empty] | rack, as installed: | 71.6 | lbs
19 | 35.375
18 | 33.625
17 | 31.875 | O3 generators | 17.7 |  | peltier cooler | 38.7 |  |  | Weights
16 | 30.125 | [6 empty] | inboard |  | outboard
15 | 28.375 | [5 empty] | additional cabling | 14.4 | lbs | 14.4 | lbs
14 | 26.625 | Keyboard/Mouse | 18 |  |  |  | additional plumbing | 5 | lbs | 5 | lbs
13 | 24.875 |  |  |  | LED photolysis | 23 | instrumentation | 216.1 | lbs | 201.8 | lbs
12 | 23.125 | NOy computer | 31 |  |  |  | total installed weight | 271.3 | lbs | 257 | lbs
11 | 21.375 | MKS | 7.2 |  |  |  | total both bays |  | 528.3
10 | 19.625 | [5 empty] | max. allowed weight | 350 | lbs | 350 | lbs
9 | 17.875 |  |  |  | NO leak cyl. | 3 | max. both bays |  | 700
8 | 16.125
7 | 14.375 | Dry Ice | 7 |  | Dry Ice | 7 |  |  | Moments
6 | 12.625 | [6 empty] | inboard |  | outboard
5 | 10.875 | [5 empty] | total installed moment | 7769.4125 | in-lbs | 7215.375 | in-lbs
4 | 9.125 | NOy/O3 detector | 52.4 |  | NO/NO2 detector | 55 |  |  | 14984.7875
3 | 7.375 | [5 empty] | (empty rack contributes ~1000 in-lbs to each bay)
2 | 5.625 | [5 empty] | max. allowed moment | 9800 | in-lbs | 9800 | in-lbs
1 | 3.875 | [7 empty] | 19600
bottom of rack = 2.0" from floor
|  | <-- aisle |  |  |  | wall -->
Enter & verify values shown in BLUE … |  |  |  | Calculated values then shown in RED |  |  | Copy & paste additional horizontal lines to help define component dimensions
U units | centerline inches above floor | outboard bay, forward face |  |  | inboard bay, forward face
30 | 55.625
29 | 53.875
28 | 52.125
27 | 50.375
26 | 48.625 | component name | weight |  | component name | weight
25 | 45.875
24 | 44.125
23 | 42.375 |  |  |  | AIS | 10
22 | 40.625
21 | 38.875
20 | 37.125
19 | 35.375 |  |  |  | Marway | 10
18 | 33.625
17 | 31.875
16 | 30.125
15 | 28.375
14 | 26.625
13 | 24.875
12 | 23.125
11 | 21.375
10 | 19.625
9 | 17.875
8 | 16.125
7 | 14.375
6 | 12.625
5 | 10.875
4 | 9.125
3 | 7.375
2 | 5.625
1 | 3.875
bottom of rack = 2.0" from floor
|  | <-- wall |  |  |  | aisle -->

## option 2
Enter & verify values shown in BLUE … |  |  |  | Calculated values then shown in RED |  |  | Copy & paste additional horizontal lines to help define component dimensions
U units | centerline inches above floor | inboard bay, aft face |  |  | outboard bay, aft face |  | Rack location | Project | Year | PI
30 | 55.625 | [5 empty] | Station C3X | SONGNEX | 2015 | Ryerson
29 | 53.875 | [6 empty] | NOy/O3 |  | Sjostedt
28 | 52.125 |  |  |  | O3 absorption | 15.5
27 | 50.375 |  |  |  | data distribution | 12.6
26 | 48.625 | component name | weight |  | component name | weight
25 | 45.875 |  |  |  | NO chck&pod panel | 5 | empty rack | 65 | lbs | rack only
24 | 44.125 | [5 empty] | floor plate & isolators | 0 | lbs | narrow feet
23 | 42.375 |  |  |  | peltier cooler | 38.7 | side plates & isolators | 0 | lbs | (if installed)
22 | 40.625 | NOy Monitor | 12.5 |  |  |  | top panel | 6.6 | lbs | (if installed)
21 | 38.875
20 | 37.125 |  |  |  | LED pwr supply | 18 | rack, as installed: | 71.6 | lbs
19 | 35.375
18 | 33.625 |  |  |  | LED photolysis | 23
17 | 31.875 | O3 generators | 17.7 | [5 empty] | Weights
16 | 30.125 | [6 empty] | inboard |  | outboard
15 | 28.375 | [5 empty] | additional cabling | 16 | lbs | 16 | lbs
14 | 26.625 | Keyboard/Mouse | 18 |  | Flow zone | 48.3 | additional plumbing | 10 | lbs | 10 | lbs
13 | 24.875 | [5 empty] | instrumentation | 165.8 | lbs | 223.1 | lbs
12 | 23.125 | NOy computer | 31 |  |  |  | total installed weight | 227.6 | lbs | 284.9 | lbs
11 | 21.375 | MKS | 7.2 |  |  |  | total both bays |  | 512.5
10 | 19.625 | [5 empty] | max. allowed weight | 350 | lbs | 350 | lbs
9 | 17.875 | [5 empty] | max. both bays |  | 700
8 | 16.125
7 | 14.375 | Dry Ice | 7 |  | Dry Ice | 7 |  |  | Moments
6 | 12.625 | [6 empty] | inboard |  | outboard
5 | 10.875 | [5 empty] | total installed moment | 5195.6 | in-lbs | 8094.3625 | in-lbs
4 | 9.125 | NOy/O3 detector | 52.4 |  | NO/NO2 detector | 55 |  |  | 13289.9625
3 | 7.375 | [5 empty] | (empty rack contributes ~1000 in-lbs to each bay)
2 | 5.625 | [5 empty] | max. allowed moment | 9800 | in-lbs | 9800 | in-lbs
1 | 3.875 | [7 empty] | 19600
bottom of rack = 2.0" from floor
|  | <-- aisle |  |  |  | wall -->
Enter & verify values shown in BLUE … |  |  |  | Calculated values then shown in RED |  |  | Copy & paste additional horizontal lines to help define component dimensions
U units | centerline inches above floor | outboard bay, forward face |  |  | inboard bay, forward face
30 | 55.625
29 | 53.875
28 | 52.125
27 | 50.375
26 | 48.625 | component name | weight |  | component name | weight
25 | 45.875
24 | 44.125
23 | 42.375
22 | 40.625
21 | 38.875 |  |  |  | Marway #1 | 10
20 | 37.125
19 | 35.375 |  |  |  | Marway #2 | 10
18 | 33.625
17 | 31.875
16 | 30.125
15 | 28.375
14 | 26.625
13 | 24.875
12 | 23.125
11 | 21.375
10 | 19.625
9 | 17.875
8 | 16.125
7 | 14.375
6 | 12.625
5 | 10.875
4 | 9.125
3 | 7.375
2 | 5.625
1 | 3.875
bottom of rack = 2.0" from floor
|  | <-- wall |  |  |  | aisle -->