## Rack moment calculations
Enter & verify values shown in BLUE … |  |  |  | Calculated values then shown in RED |  |  | Copy & paste additional horizontal lines to help define component dimensions
U units | centerline inches above floor | aft bay, inboard face |  |  | forward bay, inboard face |  | Rack location | Project | Year | PI
[7 empty] | Station 8 | Senex | 2013 | Keutsch
Hanisco
[7 empty] | empty rack | 41 | lbs | rack only
[7 empty] | floor plate & isolators | 12.8 | lbs | narrow feet
[7 empty] | side plates & isolators | 0 | lbs | (if installed)
21 | 39.875 | [5 empty] | top panel | 3.3 | lbs | (if installed)
20 | 38.125
19 | 36.375 | [5 empty] | rack, as installed: | 57.1 | lbs
18 | 34.625
17 | 32.875 | PTRMS laptop | 4.5 |  | ISAF Laptop | 6.5
|  | component name | weight |  | component name | weight |  |  | Weights
16 | 30.125 | [6 empty] | aft bay |  | fwd bay
15 | 28.375 | Temp control | 10 |  | ISAF Interface Box | 12.4 | additional cabling | 1 | lbs | 12 | lbs
14 | 26.625 | [5 empty] | additional plumbing | 1 | lbs | 12 | lbs
13 | 24.875 | drift tube control | 15 |  |  |  | instrumentation | 169.1 | lbs | 102.4 | lbs
12 | 23.125 | [5 empty] | total installed weight | 199.65 | lbs | 154.95 | lbs
11 | 21.375 | [5 empty] | total both bays |  | 354.6
10 | 19.625 | mass spec control | 22.4 |  |  |  | max. allowed weight |  | lbs |  | lbs
9 | 17.875 |  |  |  | ISAF Instrument |  | max. both bays |  | 375
8 | 16.125 |  |  |  |  | 62
7 | 14.375 | [7 empty] | Moments
6 | 12.625 | [6 empty] | aft |  | forward
5 | 10.875 | [5 empty] | total installed moment | 3199.6125 | in-lbs | 2955.275 | in-lbs
4 | 9.125 | vacuum chamber | 75 |  |  |  | (empty rack contributes ~500 in-lbs to each bay)
3 | 7.375 | [5 empty] | max. allowed moment |  | in-lbs |  | in-lbs
2 | 5.625 |  |  |  | ISAF Cal Deck | 10
1 | 3.875 | water supply | 2.5
bottom of rack = 2.0" from floor
|  | <-- aft |  |  |  | fwd -->
Enter & verify values shown in BLUE … |  |  |  | Calculated values then shown in RED |  |  | Copy & paste additional horizontal lines to help define component dimensions
U units | centerline inches above floor | forward bay, outboard face |  |  | aft bay, outboard face
21 | 39.875
20 | 38.125
19 | 36.375
18 | 34.625
17 | 32.875
|  | component name | weight |  | component name | weight
16 | 30.125
15 | 28.375 | ISAF Inlet interface | 1.5
14 | 26.625
13 | 24.875 |  |  |  | 24V power supply | 6.6
12 | 23.125
11 | 21.375
10 | 19.625
9 | 17.875 |  |  |  | PTRMS inlet | 5
8 | 16.125
7 | 14.375
6 | 12.625 |  |  |  | membrane pumps | 18.8
5 | 10.875
4 | 9.125
3 | 7.375
2 | 5.625 | ISAF Pump | 10 |  | RF unit | 9.3
1 | 3.875
bottom of rack = 2.0" from floor
|  | <-- fwd |  |  |  | aft -->